## Pins and KiCad
TMS570LS0714
Pin, | Unit, | Type, | Name | Kicad Unit | SFUSat Function
66 | ADC | power_in | ADREFHI | L
67 | ADC | power_in | ADREFLO | L
69 | ADC | power_in | VCCAD | L
68 | ADC | power_in | VSSAD | L
86 | ADC | bidirectional | AD1EVT | L
55 | ADC | bidirectional | AD2EVT | L | GIOB2 test point
60 | ADC | input | AD1IN[0] | L | RF_ADC1
71 | ADC | input | AD1IN[1] | L | RF_ADC2
73 | ADC | input | AD1IN[2] | L
74 | ADC | input | AD1IN[3] | L
76 | ADC | input | AD1IN[4] | L
78 | ADC | input | AD1IN[5] | L
80 | ADC | input | AD1IN[6] | L
61 | ADC | input | AD1IN[7] | L
83 | ADC | input | AD1IN[8] | L
70 | ADC | input | AD1IN[9] | L
72 | ADC | input | AD1IN[10] | L
75 | ADC | input | AD1IN[11] | L
77 | ADC | input | AD1IN[12] | L
79 | ADC | input | AD1IN[13] | L
82 | ADC | input | AD1IN[14] | L
85 | ADC | input | AD1IN[15] | L
58 | ADC | input | AD1IN[16] | L
59 | ADC | input | AD1IN[17] | L
62 | ADC | input | AD1IN[18] | L
63 | ADC | input | AD1IN[19] | L
64 | ADC | input | AD1IN[20] | L
65 | ADC | input | AD1IN[21] | L
81 | ADC | input | AD1IN[22] | L
84 | ADC | input | AD1IN[23] | L
36 | NHET | bidirectional | N2HET1[04]/EPWM4B | M
118 | NHET | bidirectional | N2HET1[10]/nTZ3 | M
124 | NHET | bidirectional | N2HET1[12] | M
125 | NHET | bidirectional | N2HET1[14] | M
139 | NHET | bidirectional | N2HET1[16]/EPWM1SYNCI/EPWM1SYNCO | M
140 | NHET | bidirectional | N2HET1[18]/EPWM6A | M | RF_PWM1
141 | NHET | bidirectional | N2HET1[20]/EPWM6B | M | RF_PWM2
15 | NHET | bidirectional | N2HET1[22] | M
92 | NHET | bidirectional | N2HET1[26] | M
107 | NHET | bidirectional | N2HET1[28] | M
127 | NHET | bidirectional | N2HET1[30]/EQEP2S | M
33 | NHET | bidirectional | N2HET1[07]/N2HET2[14]/EPWM7B | M
35 | NHET | bidirectional | N2HET1[09]/N2HET2[16] | M
2 | GIO | bidirectional | GIOA[0] | A | GIO
5 | GIO | bidirectional | GIOA[1] | A
9 | GIO | bidirectional | GIOA[2]/N2HET2[0]/EQEPII | A
16 | GIO | bidirectional | GIOA[6]/N2HET2[4]/EPWM1B | A | Debug LED
22 | GIO | bidirectional | GIOA[7]/N2HET2[6]/EPWM2A | A
126 | GIO | bidirectional | GIOB[0] | A
133 | GIO | bidirectional | GIOB[1] | A
142 | GIO | bidirectional | GIOB[2] | A
1 | GIO | bidirectional | GIOB[3] | A
90 | CAN | bidirectional | CAN1RX | K
89 |  |  | CAN1TX | K
129 |  |  | CAN2RX | K
128 |  |  | CAN2TX | K
12 |  |  | CAN3RX | K
13 |  |  | CAN3TX | K
11 |  | power_in | VSS | B | GND
21 |  | power_in | VSS | B
27 |  | power_in | VSS | B
28 |  | power_in | VSS | B
43 |  | power_in | VSS | B
44 |  | power_in | VSS | B
47 |  | power_in | VSS | B
50 |  | power_in | VSS | B
56 |  | power_in | VSS | B
88 |  | power_in | VSS | B
102 |  | power_in | VSS | B
103 |  | power_in | VSS | B
115 |  | power_in | VSS | B
121 |  | power_in | VSS | B
122 |  | power_in | VSS | B
135 |  | power_in | VSS | B
138 |  | power_in | VSS | B
144 |  | power_in | VSS | B
10 |  | power_in | VCCIO | C | 3V3
26 |  | power_in | VCCIO | C
42 |  | power_in | VCCIO | C
104 |  | power_in | VCCIO | C
120 |  | power_in | VCCIO | C
136 |  | power_in | VCCIO | C
17 |  | power_in | VCC | D | 1V2
29 |  | power_in | VCC | D
45 |  | power_in | VCC | D
48 |  | power_in | VCC | D
49 |  | power_in | VCC | D
57 |  | power_in | VCC | D
87 |  | power_in | VCC | D
101 |  | power_in | VCC | D
114 |  | power_in | VCC | D
123 |  | power_in | VCC | D
137 |  | power_in | VCC | D
143 |  | power_in | VCC | D
134 |  | power_in | VCCP | C | flash pump 3.3v
34 |  | input | TEST | E | JTAG
109 |  | input | nTRST | E
113 |  | output | RTCK | E
112 |  | input | TCK | E
110 |  | input | TDI | E
111 |  | output | TDO | E
108 |  | input | TMS | E
18 |  | input | OSCIN | F | CLOCK
19 |  | input | KELVIN_GND | F
20 |  | output | OSCOUT | F
119 |  | bidirectional | ECLK | F
14 |  | input | GIOA[5]/EXTCLKIN1/EPWM1A /N2HET1_PIN_nDIS | F
46 |  | input | nPORRST | G | RESET
116 |  | bidirectional | nRST | G
117 |  | bidirectional | nERROR | G
4 |  | bidirectional | MIBSPI3NCS[2]/I2CSDA/N2HET1[27]/nTZ2 | H | I2C
3 |  | bidirectional | MIBSPI3NCS[3]/I2CSCL/N2HET1[29]/nTZ1 | H | I2C
38 |  | bidirectional | N2HET1[06]/SCIRX/EPWM5A | I | UART
39 |  | bidirectional | N2HET1[13]/SCITX/EPWM5B | I | UART
25 |  | bidirectional | N2HET1[0]/SPI4CLK/EPWM2B | J
24 |  | bidirectional | N2HET1[03]/SPI4NCS[0]/N2HET2[10]/EQEP2B | J
23 |  | bidirectional | N2HET1[01]/SPI4NENA/N2HET2[8]/EQEP2A | J
30 |  | bidirectional | N2HET1[02]/SPI4SIMO[0]/EPWM3A | J
31 |  | bidirectional | N2HET1[05]/SPI4SOMI[0]/N2HET2[12]/EPWM3B | J
106 | SPI | bidirectional | N2HET1[08]/MIBSPI1SIMO[1] | J |  | SPI = J
6 | SPI | bidirectional | N2HET1[11]/MIBSPI3NCS[4]/N2HET2[18]/EPWM1SYNCO 6 | J | RF_GAIN_CS
41 | SPI |  | N2HET1[15]/MIBSPI1NCS[4]/ECAP1 41 | J
130 | SPI |  | MIBSPI1NCS[1]/N2HET1[17]/EQEP1S 130 | J
40 | SPI |  | MIBSPI1NCS[2]/N2HET1[19] 40 | J
96 | SPI |  | MIBSPI1NENA/N2HET1[23]/ECAP4 96 | J
91 | SPI |  | N2HET1[24]/MIBSPI1NCS[5] 91 | J
37 | SPI |  | MIBSPI3NCS[1]/N2HET1[25] 37 | J | RF_CS
54 | SPI |  | MIBSPI3NENA/MIBSPI3NCS[5]/N2HET1[31]/EQEP1B | J
105 | SPI |  | MIBSPI1NCS[0]/MIBSPI1SOMI[1]/ECAP6 | J
93 | SPI |  | MIBSPI1SIMO[0] | J
94 | SPI |  | MIBSPI1SOMI[0] | J
95 | SPI |  | MIBSPI1CLK 95 | J
97 | SPI |  | MIBSPI5NENA/MIBSPI5SOMI[1]/ECAP5 | J
98 | SPI |  | MIBSPI5SOMI[0] | J
99 | SPI |  | MIBSPI5SIMO[0]/MIBSPI5SOMI[2] | J
100 | SPI |  | MIBSPI5CLK 100 | J
51 | SPI |  | MIBSPI3SOMI[0]/AWM1_EXT_ENA/ECAP2 | J | RF_MISO
52 | SPI |  | MIBSPI3SIMO[0]/AWM1_EXT_SEL[0]/ECAP3 | J | RF_MOSI
53 | SPI |  | MIBSPI3CLK/AWM1_EXT_SEL[1]/EQEP1A | J | RF_CLK
131 |  |  | LINRX 131 | K
132 |  |  | LINTX 132 | K
7 |  |  | FLTP1 | K
8 |  |  | FLTP2 | K
32 | SPI |  | MIBSPI5NCS[0]/EPWM4A | J

## Pin Check
1 | 1 | 0
2 | 2 | 0
3 | 3 | 0
4 | 4 | 0
5 | 5 | 0
6 | 6 | 0 |  | 7,8
7 | 7 | 0
8 | 8 | 0
9 | 9 | 0
10 | 10 | 0
11 | 11 | 0
12 | 12 | 0
13 | 13 | 0
14 | 14 | 0
15 | 15 | 0
16 | 16 | 0
17 | 17 | 0
18 | 18 | 0
19 | 19 | 0
20 | 20 | 0
21 | 21 | 0
22 | 22 | 0
23 | 23 | 0
24 | 24 | 0
25 | 25 | 0
26 | 26 | 0
27 | 27 | 0
28 | 28 | 0
29 | 29 | 0
30 | 30 | 0
31 | 31 | 0 | 32
32 | 32 | 0
33 | 33 | 0
34 | 34 | 0
35 | 35 | 0
36 | 36 | 0
37 | 37 | 0
38 | 38 | 0
39 | 39 | 0
40 | 40 | 0
41 | 41 | 0
42 | 42 | 0
43 | 43 | 0
44 | 44 | 0
45 | 45 | 0
46 | 46 | 0
47 | 47 | 0
48 | 48 | 0
49 | 49 | 0
50 | 50 | 0
51 | 51 | 0
52 | 52 | 0
53 | 53 | 0
54 | 54 | 0
55 | 55 | 0
56 | 56 | 0
57 | 57 | 0
58 | 58 | 0
59 | 59 | 0
60 | 60 | 0
61 | 61 | 0
62 | 62 | 0
63 | 63 | 0
64 | 64 | 0
65 | 65 | 0
66 | 66 | 0
67 | 67 | 0
68 | 68 | 0
69 | 69 | 0
70 | 70 | 0
71 | 71 | 0
72 | 72 | 0
73 | 73 | 0
74 | 74 | 0
75 | 75 | 0
76 | 76 | 0
77 | 77 | 0
78 | 78 | 0
79 | 79 | 0
80 | 80 | 0
81 | 81 | 0
82 | 82 | 0
83 | 83 | 0
84 | 84 | 0
85 | 85 | 0
86 | 86 | 0
87 | 87 | 0
88 | 88 | 0
89 | 89 | 0
90 | 90 | 0
91 | 91 | 0
92 | 92 | 0
93 | 93 | 0
94 | 94 | 0
95 | 95 | 0
96 | 96 | 0
97 | 97 | 0
98 | 98 | 0
99 | 99 | 0
100 | 100 | 0
101 | 101 | 0
102 | 102 | 0
103 | 103 | 0
104 | 104 | 0
105 | 105 | 0
106 | 106 | 0
107 | 107 | 0
108 | 108 | 0
109 | 109 | 0
110 | 110 | 0
111 | 111 | 0
112 | 112 | 0
113 | 113 | 0
114 | 114 | 0
115 | 115 | 0
116 | 116 | 0
117 | 117 | 0
118 | 118 | 0
119 | 119 | 0
120 | 120 | 0
121 | 121 | 0
122 | 122 | 0
123 | 123 | 0
124 | 124 | 0
125 | 125 | 0
126 | 126 | 0
127 | 127 | 0
128 | 128 | 0
129 | 129 | 0
130 | 130 | 0
131 | 131 | 0
132 | 132 | 0
133 | 133 | 0
134 | 134 | 0
135 | 135 | 0
136 | 136 | 0
137 | 137 | 0
138 | 138 | 0
139 | 139 | 0
140 | 140 | 0
141 | 141 | 0
142 | 142 | 0
143 | 143 | 0
144 | 144 | 0

## Tasks
Todo | Done
latchup | 104 layout
flash | mcu
watchdog | 1v2 regulation
radio | power in